## Facts
SYSTEM X-BLOCK saves normally > 60%
TARİH |  |  |  |  | TESİS
Calculations of savings with System X-BLOCK
Silindir Bilgileri | [8 empty] | Tüp Bilgileri |  | Theoretical | Theoretical | Production time | Cost savings
[11 empty] | air usage | air usage |  | Running cost Standard |  | 0
Sıra | Açıklama | Silindir Adedi | Silindir Çapı | Strok mm | Piston rod dia mm | Cylinder thread | Basınç Bar | Hız (vuruş/dakika) | Çap mm | Uzunluk mm |  |  |  | Running cost with X-BLOCK |  | 0
|  | (3) | (1) | (2) |  |  | ( 4 ) | ( 5 ) | ( 6 ) | ( 7 ) |  |  |  | Savings |  | 0
1 | 1. Hat | [11 empty] | Production hour/shift
2 | [13 empty] | Diverse formula
3 | [12 empty] | Shift / day | Calculated air consumption |  |  | 0 | M3/year
4 | [13 empty] | Calculated air consumption nl/sec |  |  |  | nl/sec
5 | [12 empty] | Days / week | Compressor need formula (1kW - 2 liter/sec) |  |  |  | kWh
6 | [13 empty] | Production cost at compressor |  |  | 0 | Skr/€/$/£
7 | [12 empty] | Weeks / year | Compressor size
8 | [13 empty] | Compressor need formula (1kW - 2 liter/sec)
9 | [12 empty] | Working hour/year |  |  |  | 0 | Liter/år
10 | [12 empty] | 0 |  |  |  |  | Liter/timme
11 | [13 empty] | Standard |  |  |  | kW
12 | [12 empty] | Polytrop exponent | X-BLOCK |  |  |  | kW
1.2
13 | [13 empty] | Savings kW |  |  |  | kW
14 | [12 empty] | Factor 0,8 - 1,3
15
[13 empty] | BCAS UK says cost £0,01 - £0,03 / per produced M3 |  | 0
16
17
[13 empty] | Proposed X-BLOCK dimension |  | X-BLOCK 1/2"
18
19
[13 empty] | Normal savings with SYSTEM X-BLOCK |  | 60%
20
EstImated air consumption Nl/min - Nl/sec
[8 empty] | EstImated total air consumption Nm3 / year |  |  |  |  | 0